## Introduction
OK
This is some CAZY work I did for some days.
basically check EVERY trace and make a easy list on what points to check for is traces are ok.
NO doubles.. So check in order of tabs and all signals SHOULD be checked.
Meaning if a trace goes from U102 to say U209-6, if you check the U209 tab. This connection will not really be there. As we already checked it.
The Paint.NET projectfile A3640.pdn is helpful, it is only a paintprogram but I have made severeal layers so you can turn on and off both signal-names AND the traces I have "painted" over.
I will test if this is useful for repairs. Someday I will learn KiCAD and do it ALL there.. Correct etc.. :)
ALWAYS check that every IC is connected to GND and VCC via their cap, even if not marked here
If there are a -> after a mark. It means that it goes THROUGH that component, and is not just a terminationpoint.
Start with TAB U102-68040 and check all cells with grey background, then U402 etc etc. After that you would have checked every
single endpoint and also trace.
VCC and GND is not marked here. You need to check that yourself.
John "Chucky" Hertell
chucky@thegang.nu
Check my sites:
http://wordpress.hertell.nu
http://www.diagrom.com
Revisiondate: | 2016-08-04

## U102 Pinoder
Motorola 68040, Pinorder not really for searching traces but more for lookup of pinnumbers and also reference to VCC and GND
Sign | Dir | Pin | A3640 Name | Terminates at those points:
A31 | X | 1 | 040A31 | RP101-2->1 | U400-3 | CN100-96
D3 | X | 2 | D0403 | U218-6 | U219-6 | U220-6 | RP405-6
D4 | X | 3 | D0404 | U218-7 | U219-7 | U220-7 | RP405-5
D5 | X | 4 | D0405 | U218-8 | U219-8 | U220-8 | RP405-4
D6 | X | 5 | D0406 | U218-9 | U219-9 | U220-9 | RP405-3
D7 | X | 6 | D0407 | U218-10 | U219-10 | U220-10 | RP405-2
D9 | X | 7 | D0409 | U217-4 | U221-4 | RP404-9
D10 | X | 8 | D04010 | U217-5 | U221-5 | RP404-8
D11 | X | 9 | D04011 | U217-6 | U221-6 | RP404-7
D12 | X | 10 | D04012 | U217-7 | U221-7 | RP404-6
D13 | X | 11 | D04013 | U217-8 | U221-8 | RP404-5
D14 | X | 12 | D04014 | U217-9 | U221-9 | RP404-4
D15 | x | 13 | D04015 | U217-10 | U221-10 | RP404-3
D17 | X | 14 | D04017 | U215-4 | U216-4 | U222-4 | RP403-10
D19 | X | 15 | D04019 | U215-6 | U216-6 | U222-6 | RP403-8
D20 | X | 16 | D04020 | U215-7 | U216-7 | U222-7 | RP403-7
D21 | X | 17 | D04021 | U215-8 | U216-8 | U222-8 | RP403-6
D24 | X | 18 | D04024 | U214-3 | RP403-3
A29 | X | 19 | 040A29 | RP101-6->5 | U400-5 | CN100-88
D1 | X | 21 | D0401 | U218-4 | U219-4 | U220-4 | RP405-8
D8 | X | 25 | D0408 | U217-3 | U221-3 | RP404-10
D16 | X | 29 | D04016 | U215-3 | U216-3 | U222-3 | RP404-2
D18 | X | 30 | D04018 | U215-5 | U216-5 | U222-5 | RP403-9
D22 | X | 34 | D04022 | U215-9 | U216-9 | U222-9 | RP403-5
D26 | X | 36 | D04026 | U214-5 | RP402-10
A27 | X | 37 | 040A27 | RP102-2->1 | U400-7 | CN100-80
D0 | X | 39 | D0400 | U218-3 | U219-3 | U220-3 | RP405-9
D2 | X | 40 | D0402 | U218-5 | U219-5 | U220-5 | RP405-7
D23 | X | 51 | D04023 | U215-10 | U216-10 | U222-10 | RP403-4
D25 | X | 52 | D04025 | U214-4 | RP403-2
D28 | X | 54 | D04028 | U214-7 | RP402-8
A24 | X | 55 | 040A24 | RP102-8->7 | U400-11
A30 | X | 57 | 040A30 | RP101-4->3 | U400-4 | CN100-92
D27 | X | 58 | D94927 | U214-6 | RP402-9
D31 | X | 60 | D04031 | U214-10 | RP402-5
A22 | X | 61 | 040A22 | RP103-4->3 | U400-13 | CN100-89
A26 | X | 62 | 040A26 | RP102-4->3 | U400-9
A28 | X | 63 | 040A28 | RP101-8->7 | U400-6 | CN100-84
D29 | X | 64 | D04029 | U214-8 | RP402-7
D30 | X | 65 | D04030 | U214-9 | RP402-6
A8 | X | 66 | 040A8 | RP106-8->7 | CN100-33
A21 | X | 67 | 040A21 | RP103-6->5 | U400-16 | CN100-85
A25 | X | 69 | 040A25 | RP102-6->5 | U400-10
A9 | X | 70 | 040A9 | RP106-6->5 | CN100-37
A7 | X | 72 | 040A7 | RP107-2->1 | CN100-64
A20 | X | 73 | 040A20 | RP103-8->7 | U400-17 | CN100-81
A23 | X | 75 | 040A23 | RP103-2->1 | U400-12 | CN100-93
A6 | X | 76 | 040A6 | RP107-4->3 | CN100-60
A5 | X | 78 | 040A5 | RP107-6->5 | CN100-56
A18 | X | 79 | 040A18 | RP104-4->3 | CN100-73
A4 | X | 84 | 040A4 | RP107-8->7 | CN100-52
A17 | X | 85 | 040A17 | RP104-6->5 | CN100-69
A19 | X | 86 | 040A19 | RP104-2->1 | U400-18 | CN100-77
A2 | X | 89 | 040A2 | RP108-4->3 | U212-6 (I1B) | RP400-8
A3 | X | 90 | 040A3 | RP108-2->1 | U212-3 (I1A) | RP400-7
A15 | X | 91 | 040A15 | RP105-2->1 | CN100-61
A16 | X | 92 | 040A16 | RP104-8->7 | CN100-65
TM2 | O | 95 | TM2 | U213-9 | U212-2 (I0A) | RP401-4
A1 | X | 96 | 040A1 | RP108-6->5 | U204-5 | U213-3 | RP400-9
A14 | X | 97 | 040A14 | RP105-4->3 | CN100-57
A0 | X | 102 | 040A0 | RP108-8->7 | U204-4 | U213-2 | RP400-10
A13 | X | 103 | 040A13 | RP105-6->5 | CN100-53
TM1 | O | 108 | TM1 | U213-10 | U212-5 (I0B) | RP401-5
A12 | X | 109 | 040A12 | RP105-8->7 | CN100-49
A11 | X | 111 | 040A11 | RP106-2->1 | CN100-45
R_W | O | 112 | R_W040 | U205-3 | U207-10 | RP401-10 | U402-2 | U400-20 | U214-11 | U215-11 | U216-11 | U217-11 | U218-11 | U219-11 | U220-11 | U221-11 | U222-11
TM0 | O | 114 | TM0 | U213-11 | U212-14 (I0C) | RP401-6
A10 | X | 115 | 040A10 | RP106-4->3 | CN100-41
TT1 | O | 116 | TT1 | U213-7 | RP401-2
TT0 | O | 117 | TT0 | U213-6 | RP401-3
SIZ1 | O | 118 | SIZ0401 | R107-> | U204-7 | U206-3 | U205-10 | u213-5 | RP401-7
SIZ0 | O | 119 | SIZ0400 | R108-> | U204-6 | U206-2 | U205-16 | U213-4 | RP401-8
CIOUT | O | 127 | _040CIOUT | U402-6 | RP402-4
RST0 | X | 129 | _RESET | U104-5 | Send to: | U104-6 | CN100-117 |  | As U104 is only for this. No extra TAB for it
BCLK | I | 133 | BCLK | R103 | U101-3-6 | U201-11 | U200-11 | U204-2 | U205-2 | U208-1 | U209-2 | U207-2 | U211-2 | U400-2 | U401-1
PCLK | I | 135 | _PCLK | TJ100-1 | U101-8
TS | O | 142 | _TS | FB100 | R104(->+5V) | U204-27 | U211-10 | U205-13 | J400-1
LOCKE | O | 144 | _LOCKE | U209-9 | RP402-3
IPEND |  | 145 | _040IPEND | U402-8
TDI |  | 147 |  | RP100-4
TCK |  | 148 |  | RP100-2
TMS |  | 149 |  | RP100-3
JS1 |  | 150 | MDIS | J100-4 | R105(->GND)
RSTI | I | 151 | _040RSTI | U201-19 | U204-16 | U205-25 | U211-11 | U209-11 | U401-9
TBI |  | 155 |  | RP100-7 |  |  | (Schema also says U205-24 but no trace there)
SC0 | I | 156 | PUP1 | RP400-2
TEA | I | 157 | _TEA | U205-23 | U211-6
LOCK | O | 162 | _LOCK | U209-7 | RP402-2 | U402-4
TRST |  | 164 |  | RP100-6
CDIS | I | 166 | _CDIS | J100 | R106 (->GND)
IPL2 | O | 167 | _040IPL2 | U211-17
IPL1 | O | 168 | _040IPL1 | U211-18
IPL0 | O | 169 | _040IPL0 | U211-19
TCI | I | 171 | _TCI | U211-24
AVEC | O | 172 | _AVEC040 | U211-25
SC1 | I | 173 | PUP1 | RP400-2
BG | I | 174 | _BG040 | U209-23
TA | I | 175 | _TA | U205-26 | U211-5
BB | X | 178 | _BB040 | U209-5 | RP400-3
BR | O | 179 | _BR040 | U209-6

## U102 - 68040
Motorola 68040
Sign | Dir | Pin | A3640 Name | Terminates at those points: | [14 empty] | Address: |  |  |  | Data:
BR | O | 179 | _BR040 | U209-6 | [14 empty] | Sign | Dir | Pin | A3640 Name | Sign | Dir | Pin | A3640 Name
BB | X | 178 | _BB040 | U209-5 | RP400-3 | [13 empty] | A0 | X | 102 | 040A0 | D0 | X | 39 | D0400
TA | I | 175 | _TA | U205-26 | U211-5 | [13 empty] | A1 | X | 96 | 040A1 | D1 | X | 21 | D0401
BG | I | 174 | _BG040 | U209-23 | [14 empty] | A2 | X | 89 | 040A2 | D2 | X | 40 | D0402
SC0&SC1 | I | 156&173 | PUP1 | RP400-2 | [14 empty] | A3 | X | 90 | 040A3 | D3 | X | 2 | D0403
AVEC | O | 172 | _AVEC040 | U211-25 | [14 empty] | A4 | X | 84 | 040A4 | D4 | X | 3 | D0404
TCI | I | 171 | _TCI | U211-24 | [14 empty] | A5 | X | 78 | 040A5 | D5 | X | 4 | D0405
IPL0 | O | 169 | _040IPL0 | U211-19 | [14 empty] | A6 | X | 76 | 040A6 | D6 | X | 5 | D0406
IPL1 | O | 168 | _040IPL1 | U211-18 | [14 empty] | A7 | X | 72 | 040A7 | D7 | X | 6 | D0407
IPL2 | O | 167 | _040IPL2 | U211-17 | [14 empty] | A8 | X | 66 | 040A8 | D8 | X | 25 | D0408
CDIS | I | 166 | _CDIS | J100 | R106 (->GND) | [13 empty] | A9 | X | 70 | 040A9 | D9 | X | 7 | D0409
TRST |  | 164 |  | RP100-6 | [14 empty] | A10 | X | 115 | 040A10 | D10 | X | 8 | D04010
LOCK | O | 162 | _LOCK | U209-7 | RP402-2 | U402-4 | [12 empty] | A11 | X | 111 | 040A11 | D11 | X | 9 | D04011
TEA | I | 157 | _TEA | U205-23 | U211-6 | [13 empty] | A12 | X | 109 | 040A12 | D12 | X | 10 | D04012
TBI |  | 155 |  | RP100-7 |  |  | (Schema also says U205-24 but no trace there) | [11 empty] | A13 | X | 103 | 040A13 | D13 | X | 11 | D04013
RSTI | I | 151 | _040RSTI | U201-19 | U204-16 | U205-25 | U211-11 | U209-11 | U401-9 | [9 empty] | A14 | X | 97 | 040A14 | D14 | X | 12 | D04014
JS1 |  | 150 | MDIS | J100-4 | R105(->GND) | [13 empty] | A15 | X | 91 | 040A15 | D15 | x | 13 | D04015
TMS |  | 149 |  | RP100-3 | [14 empty] | A16 | X | 92 | 040A16 | D16 | X | 29 | D04016
TCK |  | 148 |  | RP100-2 | [14 empty] | A17 | X | 85 | 040A17 | D17 | X | 14 | D04017
TDI |  | 147 |  | RP100-4 | [14 empty] | A18 | X | 79 | 040A18 | D18 | X | 30 | D04018
IPEND |  | 145 | _040IPEND | U402-8 | [14 empty] | A19 | X | 86 | 040A19 | D19 | X | 15 | D04019
LOCKE | O | 144 | _LOCKE | U209-9 | RP402-3 | [13 empty] | A20 | X | 73 | 040A20 | D20 | X | 16 | D04020
TS | O | 142 | _TS | FB100 | R104(->+5V) | U204-27 | U211-10 | U205-13 | J400-1 | [9 empty] | A21 | X | 67 | 040A21 | D21 | X | 17 | D04021
PCLK | I | 135 | _PCLK | TJ100-1 | U101-8 | [13 empty] | A22 | X | 61 | 040A22 | D22 | X | 34 | D04022
BCLK | I | 133 | BCLK | U101-3-6 | U201-11 | U200-11 | U204-2 | U205-2 | U208-1 | U209-2 | U207-2 | U211-2 | U400-2 | U401-1 | R103-> | U105-1 |  |  | A23 | X | 75 | 040A23 | D23 | X | 51 | D04023
RST0 | X | 129 | _RESET | U104-5 | Send to: | U104-6 | CN100-117 |  | As U104 is only for this. No extra TAB for it | [9 empty] | A24 | X | 55 | 040A24 | D24 | X | 18 | D04024
CIOUT | O | 127 | _040CIOUT | U402-6 | RP402-4 | [13 empty] | A25 | X | 69 | 040A25 | D25 | X | 52 | D04025
SIZ0 | O | 119 | SIZ0400 | R108-> | U204-6 | U206-2 | U205-16 | U213-4 | RP401-8 | [9 empty] | A26 | X | 62 | 040A26 | D26 | X | 36 | D04026
SIZ1 | O | 118 | SIZ0401 | R107-> | U204-7 | U206-3 | U205-10 | u213-5 | RP401-7 | [9 empty] | A27 | X | 37 | 040A27 | D27 | X | 58 | D94927
TM0 | O | 114 | TM0 | U213-11 | U212-14 (I0C) | RP401-6 | [12 empty] | A28 | X | 63 | 040A28 | D28 | X | 54 | D04028
R_W | O | 112 | R_W040 | U205-3 | U207-10 | RP401-10 | U402-2 | U400-20 | U214-11 | U215-11 | U216-11 | U217-11 | U218-11 | U219-11 | U220-11 | U221-11 | U222-11 | U105-3 | A29 | X | 19 | 040A29 | D29 | X | 64 | D04029
TM1 | O | 108 | TM1 | U213-10 | U212-5 (I0B) | RP401-5 | [12 empty] | A30 | X | 57 | 040A30 | D30 | X | 65 | D04030
A0 | X | 102 | 040A0 | RP108-8->7 | U204-4 | U213-2 | RP400-10 | [11 empty] | A31 | X | 1 | 040A31 | D31 | X | 60 | D04031
A1 | X | 96 | 040A1 | RP108-6->5 | U204-5 | U213-3 | RP400-9
TM2 | O | 95 | TM2 | U213-9 | U212-2 (I0A) | RP401-4
A3 | X | 90 | 040A3 | RP108-2->1 | U212-3 (I1A) | RP400-7
A2 | X | 89 | 040A2 | RP108-4->3 | U212-6 (I1B) | RP400-8
A4 | X | 84 | 040A4 | RP107-8->7 | CN100-52
A5 | X | 78 | 040A5 | RP107-6->5 | CN100-56
A6 | X | 76 | 040A6 | RP107-4->3 | CN100-60
A7 | X | 72 | 040A7 | RP107-2->1 | CN100-64
A9 | X | 70 | 040A9 | RP106-6->5 | CN100-37
A8 | X | 66 | 040A8 | RP106-8->7 | CN100-33
D30 | X | 65 | D04030 | U214-9 | RP402-6
D29 | X | 64 | D04029 | U214-8 | RP402-7
D31 | X | 60 | D04031 | U214-10 | RP402-5
D27 | X | 58 | D94927 | U214-6 | RP402-9
TT0 | O | 117 | TT0 | U213-6 | RP401-3
TT1 | O | 116 | TT1 | U213-7 | RP401-2
A10 | X | 115 | 040A10 | RP106-4->3 | CN100-41
A11 | X | 111 | 040A11 | RP106-2->1 | CN100-45
A12 | X | 109 | 040A12 | RP105-8->7 | CN100-49
A13 | X | 103 | 040A13 | RP105-6->5 | CN100-53
A14 | X | 97 | 040A14 | RP105-4->3 | CN100-57
A16 | X | 92 | 040A16 | RP104-8->7 | CN100-65
A15 | X | 91 | 040A15 | RP105-2->1 | CN100-61
A19 | X | 86 | 040A19 | RP104-2->1 | U400-18 | CN100-77
A17 | X | 85 | 040A17 | RP104-6->5 | CN100-69
A18 | X | 79 | 040A18 | RP104-4->3 | CN100-73
A23 | X | 75 | 040A23 | RP103-2->1 | U400-12 | CN100-93
A20 | X | 73 | 040A20 | RP103-8->7 | U400-17 | CN100-81
A25 | X | 69 | 040A25 | RP102-6->5 | U400-10
A21 | X | 67 | 040A21 | RP103-6->5 | U400-16 | CN100-85
A28 | X | 63 | 040A28 | RP101-8->7 | U400-6 | CN100-84
A26 | X | 62 | 040A26 | RP102-4->3 | U400-9
A22 | X | 61 | 040A22 | RP103-4->3 | U400-13 | CN100-89
A30 | X | 57 | 040A30 | RP101-4->3 | U400-4 | CN100-92
A24 | X | 55 | 040A24 | RP102-8->7 | U400-11
D28 | X | 54 | D04028 | U214-7 | RP402-8
D25 | X | 52 | D04025 | U214-4 | RP403-2
D23 | X | 51 | D04023 | U215-10 | U216-10 | U222-10 | RP403-4
D2 | X | 40 | D0402 | U218-5 | U219-5 | U220-5 | RP405-7
D0 | X | 39 | D0400 | U218-3 | U219-3 | U220-3 | RP405-9
A27 | X | 37 | 040A27 | RP102-2->1 | U400-7 | CN100-80
D26 | X | 36 | D04026 | U214-5 | RP402-10
D22 | X | 34 | D04022 | U215-9 | U216-9 | U222-9 | RP403-5
D18 | X | 30 | D04018 | U215-5 | U216-5 | U222-5 | RP403-9
D16 | X | 29 | D04016 | U215-3 | U216-3 | U222-3 | RP404-2
D8 | X | 25 | D0408 | U217-3 | U221-3 | RP404-10
D1 | X | 21 | D0401 | U218-4 | U219-4 | U220-4 | RP405-8
A29 | X | 19 | 040A29 | RP101-6->5 | U400-5 | CN100-88
D24 | X | 18 | D04024 | U214-3 | RP403-3
D21 | X | 17 | D04021 | U215-8 | U216-8 | U222-8 | RP403-6
D20 | X | 16 | D04020 | U215-7 | U216-7 | U222-7 | RP403-7
D19 | X | 15 | D04019 | U215-6 | U216-6 | U222-6 | RP403-8
D17 | X | 14 | D04017 | U215-4 | U216-4 | U222-4 | RP403-10
D15 | x | 13 | D04015 | U217-10 | U221-10 | RP404-3
D14 | X | 12 | D04014 | U217-9 | U221-9 | RP404-4
D13 | X | 11 | D04013 | U217-8 | U221-8 | RP404-5
D12 | X | 10 | D04012 | U217-7 | U221-7 | RP404-6
D11 | X | 9 | D04011 | U217-6 | U221-6 | RP404-7
D10 | X | 8 | D04010 | U217-5 | U221-5 | RP404-8
D9 | X | 7 | D0409 | U217-4 | U221-4 | RP404-9
D7 | X | 6 | D0407 | U218-10 | U219-10 | U220-10 | RP405-2
D6 | X | 5 | D0406 | U218-9 | U219-9 | U220-9 | RP405-3
D5 | X | 4 | D0405 | U218-8 | U219-8 | U220-8 | RP405-4
D4 | X | 3 | D0404 | U218-7 | U219-7 | U220-7 | RP405-5
D3 | X | 2 | D0403 | U218-6 | U219-6 | U220-6 | RP405-6
A31 | X | 1 | 040A31 | RP101-2->1 | U400-3 | CN100-96

## U402
74FCT244
Sign | Dir | Pin | A3640 Name | Checked | Terminates at those points:
OEA |  | 1 | _BGACK040 |  | U400-27 | U205-27 | U204-3 | U211-9 | U213-27 | U212-15 | U209-25
DA0 |  | 2 | R_W040 | U102-112
OB0 |  | 3
DA1 |  | 4 | _LOCK | U102-162
OB1 |  | 5
DA2 |  | 6 | _040CIOUT | U102-127
OB2 |  | 7 | _DS |  | CN100-97
DA3 |  | 8 | _040IPEND | U102-145
OB3 |  | 9 | _AS |  | CN100-133
GND |  | 10 |  |  | C402A
DN3 |  | 11 | _AS040 |  | U401-2 | U203-8 | U205-20 | U211-3
OA3 |  | 12
DB2 |  | 13 | _DS040 |  | U205-19
OA2 |  | 14 | _CIOUT |  | CN100-101
DB1 |  | 15 |  |  | GND
OA1 |  | 16 | _RMC |  | CN100-108
DB0 |  | 17 |  |  | GND
OA0 |  | 18 | R_W |  | CN100-5
OEB |  | 19 |  |  | Pin1
VCC |  | 20 |  |  | C402A

## U214
74FCT543 |  |  |  | Checked
Sign | Dir | Pin | A3640 Name |  | Terminates at those points:
LEBA |  | 1 | LEBUS0 |  | U208-19
OEBA |  | 2 | OEBUS0 |  | U207-26
A0 |  | 3 | D24 | U102-18
A1 |  | 4 | D25 | U102-52
A2 |  | 5 | D26 | U102-36
A3 |  | 6 | D27 | U102-58
A4 |  | 7 | D28 | U102-54
A5 |  | 8 | D29 | U102-64
A6 |  | 9 | D30 | U102-65
A7 |  | 10 | D31 | U102-60
CEAB |  | 11 | R_W40 | U102-112
GND |  | 12 |  |  | C214A
OEAB |  | 13 | OEBUS0 |  | Pin2
LEAB |  | 14 |  |  | GND
B7 |  | 15 | D31 |  | U215-15 | U217-15 | U220-15 | CN100-137
B6 |  | 16 | D30 |  | U215-16 | U217-16 | U220-16 | CN100-141
B5 |  | 17 | D29 |  | U215-17 | U217-17 | U220-17 | CN100-145
B4 |  | 18 | D28 |  | U215-18 | U217-18 | U220-18 | CN100-149
B3 |  | 19 | D27 |  | U215-19 | U217-19 | U220-19 | CN100-153
B2 |  | 20 | D26 |  | U215-20 | U217-20 | U220-20 | CN100-157
B1 |  | 21 | D25 |  | U215-21 | U217-21 | U220-21 | CN100-161
B0 |  | 22 | D24 |  | U215-22 | U217-22 | U220-22 | CN100-165
CEBA |  | 23 | _R_W040 |  | U215-23 | U216-23 | U217-23 | U218-23 | U219-23 | U220-23 | U221-23 | U222-23 | U105-4
VCC |  | 24 |  |  | C214A

## U215
74FCT543
Sign | Dir | Pin | A3640 Name | Checked | Terminates at those points:
LEBA |  | 1 | LEBUS1 |  | U208-18
OEBA |  | 2 | OEBUS1 |  | U207-25
A0 |  | 3 | D16 | U102-29
A1 |  | 4 | D17 | U102-14
A2 |  | 5 | D18 | U102-30
A3 |  | 6 | D19 | U102-15
A4 |  | 7 | D20 | U102-16
A5 |  | 8 | D21 | U102-17
A6 |  | 9 | D22 | U102-34
A7 |  | 10 | D23 | U102-51
CEAB |  | 11 | R_W40 | U102-112
GND |  | 12 |  |  | C215A
OEAB |  | 13 |  |  | Pin2
LEAB |  | 14 |  |  | GND
B7 |  | 15 | D31 | U214-15
B6 |  | 16 | D30 | U214-16
B5 |  | 17 | D29 | U214-17
B4 |  | 18 | D28 | U214-18
B3 |  | 19 | D27 | U214-19
B2 |  | 20 | D26 | U214-20
B1 |  | 21 | D25 | U214-21
B0 |  | 22 | D24 | U214-22
CEBA |  | 23 | _R_W040 | U214-23
VCC |  | 24 |  |  | C215A

## U217
74FCT543
Sign | Dir | Pin | A3640 Name | Checked | Terminates at those points:
LEBA |  | 1 | LEBUS3 |  | U208-16
OEBA |  | 2 | OEBUS3 |  | U207-23
A0 |  | 3 | D8 | U102-25
A1 |  | 4 | D9 | U102-7
A2 |  | 5 | D10 | U102-8
A3 |  | 6 | D11 | U102-9
A4 |  | 7 | D12 | U102-10
A5 |  | 8 | D13 | U102-11
A6 |  | 9 | D14 | U102-12
A7 |  | 10 | D15 | U102-13
CEAB |  | 11 | R_W40 | U102-112
GND |  | 12 |  |  | C217A
OEAB |  | 13 |  |  | Pin2
LEAB |  | 14 |  |  | GND
B7 |  | 15 | D31 | U214-15
B6 |  | 16 | D30 | U214-16
B5 |  | 17 | D29 | U214-17
B4 |  | 18 | D28 | U214-18
B3 |  | 19 | D27 | U214-19
B2 |  | 20 | D26 | U214-20
B1 |  | 21 | D25 | U214-21
B0 |  | 22 | D24 | U214-22
CEBA |  | 23 | _R_W040 | U214-23
VCC |  | 24 |  |  | C217A

## U220
74FCT543
Sign | Dir | Pin | A3640 Name | Checked | Terminates at those points:
LEBA |  | 1 | LEBUS5 |  | U208-14
OEBA |  | 2 | OEBUS5 |  | U207-20
A0 |  | 3 | D0 | U102-39
A1 |  | 4 | D1 | U102-21
A2 |  | 5 | D2 | U102-40
A3 |  | 6 | D3 | U102-2
A4 |  | 7 | D4 | U102-3
A5 |  | 8 | D5 | U102-4
A6 |  | 9 | D6 | U102-5
A7 |  | 10 | D7 | U102-6
CEAB |  | 11 | R_W40 | U102-112
GND |  | 12 |  |  | C220A
OEAB |  | 13 |  |  | Pin2
LEAB |  | 14 |  |  | GND
B7 |  | 15 | D31 | U214-15
B6 |  | 16 | D30 | U214-16
B5 |  | 17 | D29 | U214-17
B4 |  | 18 | D28 | U214-18
B3 |  | 19 | D27 | U214-19
B2 |  | 20 | D26 | U214-20
B1 |  | 21 | D25 | U214-21
B0 |  | 22 | D24 | U214-22
CEBA |  | 23 | _R_W040 | U214-23
VCC |  | 24 |  |  | C220A

## U221
74FCT543
Sign | Dir | Pin | A3640 Name | Checked | Terminates at those points:
LEBA |  | 1 | LEBUS4 |  | U208-15
OEBA |  | 2 | OEBUS4 |  | U207-21
A0 |  | 3 | D8 | U102-25
A1 |  | 4 | D9 | U102-7
A2 |  | 5 | D10 | U102-8
A3 |  | 6 | D11 | U102-9
A4 |  | 7 | D12 | U102-10
A5 |  | 8 | D13 | U102-11
A6 |  | 9 | D14 | U102-12
A7 |  | 10 | D15 | U102-13
CEAB |  | 11 | R_W40 | U102-112
GND |  | 12 |  |  | C221A
OEAB |  | 13 |  |  | Pin2
LEAB |  | 14 |  |  | GND
B7 |  | 15 | D15 |  | CN100-140
B6 |  | 16 | D14 |  | CN100-169
B5 |  | 17 | D13 |  | CN100-173
B4 |  | 18 | D12 |  | CN100-177
B3 |  | 19 | D11 |  | CN100-181
B2 |  | 20 | D10 |  | CN100-185
B1 |  | 21 | D9 |  | CN100-189
B0 |  | 22 | D8 |  | CN100-193
CEBA |  | 23 |  | U214
VCC |  | 24 |  |  | C221A

## U216
74FCT543
Sign | Dir | Pin | A3640 Name | Checked | Terminates at those points:
LEBA |  | 1 | LEBUS2 |  | U208-17
OEBA |  | 2 | OEBUS2 |  | U207-24
A0 |  | 3 | D16 | U102-29
A1 |  | 4 | D17 | U102-14
A2 |  | 5 | D18 | U102-30
A3 |  | 6 | D19 | U102-15
A4 |  | 7 | D20 | U102-16
A5 |  | 8 | D21 | U102-17
A6 |  | 9 | D22 | U102-34
A7 |  | 10 | D23 | U102-51
CEAB |  | 11 | R_W40 | U102-112
GND |  | 12 |  |  | C216A
OEAB |  | 13 |  |  | Pin2
LEAB |  | 14 |  |  | GND
B7 |  | 15 | D23 |  | U219-15 | CN100-197
B6 |  | 16 | D22 |  | U219-16 | CN100-193
B5 |  | 17 | D21 |  | U219-17 | CN100-189
B4 |  | 18 | D20 |  | U219-18 | CN100-185
B3 |  | 19 | D19 |  | U219-19 | CN100-181
B2 |  | 20 | D18 |  | U219-20 | CN100-177
B1 |  | 21 | D17 |  | U219-21 | CN100-173
B0 |  | 22 | D16 |  | U219-22 | CN100-169
CEBA |  | 23 |  | U214
VCC |  | 24 |  |  | C216A

## U219
74FCT543
Sign | Dir | Pin | A3640 Name | Checked | Terminates at those points:
LEBA |  | 1 | LEBUS6 |  | U208-13
OEBA |  | 2 | OEBUS6 |  | U207-19
A0 |  | 3 | D16 | U102-29
A1 |  | 4 | D17 | U102-14
A2 |  | 5 | D18 | U102-30
A3 |  | 6 | D19 | U102-15
A4 |  | 7 | D20 | U102-16
A5 |  | 8 | D21 | U102-17
A6 |  | 9 | D22 | U102-34
A7 |  | 10 | D23 | U102-51
CEAB |  | 11 | R_W40 | U102-112
GND |  | 12 |  |  | C219A
OEAB |  | 13 |  |  | Pin2
LEAB |  | 14 |  |  | GND
B7 |  | 15 | D23 | U216-15
B6 |  | 16 | D22 | U216-16
B5 |  | 17 | D21 | U216-17
B4 |  | 18 | D20 | U216-18
B3 |  | 19 | D19 | U216-19
B2 |  | 20 | D18 | U216-20
B1 |  | 21 | D17 | U216-21
B0 |  | 22 | D16 | U216-22
CEBA |  | 23 |  | U216-23
VCC |  | 24 |  |  | C219A

## U222
74FCT543
Sign | Dir | Pin | A3640 Name | Checked | Terminates at those points:
LEBA |  | 1 |  |  | GND
OEBA |  | 2 | PUP4 |  | RP400-6
A0 |  | 3 | D0 | U102-39
A1 |  | 4 | D1 | U102-21
A2 |  | 5 | D2 | U102-40
A3 |  | 6 | D3 | U102-2
A4 |  | 7 | D4 | U102-3
A5 |  | 8 | D5 | U102-4
A6 |  | 9 | D6 | U102-5
A7 |  | 10 | D7 | U102-6
CEAB |  | 11 | R_W40 | U102-112
GND |  | 12 |  |  | C222A
OEAB |  | 13 | _DMACOE |  | U207-27
LEAB |  | 14 |  |  | GND
B7 |  | 15 | D7 |  | U218-15 | CN100-200
B6 |  | 16 | D6 |  | U218-16 | CN100-196
B5 |  | 17 | D5 |  | U218-17 | CN100-192
B4 |  | 18 | D4 |  | U218-18 | CN100-188
B3 |  | 19 | D3 |  | U218-19 | CN100-184
B2 |  | 20 | D2 |  | U218-20 | CN100-180
B1 |  | 21 | D1 |  | U218-21 | CN100-176
B0 |  | 22 | D0 |  | U218-22 | CN100-172
CEBA |  | 23 |  | U214
VCC |  | 24 |  |  | C222A

## U218
74FCT543
Sign | Dir | Pin | A3640 Name | Checked | Terminates at those points:
LEBA |  | 1 | LEBUS7 |  | U208-12
OEBA |  | 2 | OEBUS7 |  | U207-18
A0 |  | 3 | D0 | U102-39
A1 |  | 4 | D1 | U102-21
A2 |  | 5 | D2 | U102-40
A3 |  | 6 | D3 | U102-2
A4 |  | 7 | D4 | U102-3
A5 |  | 8 | D5 | U102-4
A6 |  | 9 | D6 | U102-5
A7 |  | 10 | D7 | U102-6
CEAB |  | 11 | R_W40 | U102-112
GND |  | 12 |  |  | C218A
OEAB |  | 13 |  |  | Pin2
LEAB |  | 14 |  |  | GND
B7 |  | 15 | D7 | U222-15
B6 |  | 16 | D6 | U222-16
B5 |  | 17 | D5 | U222-17
B4 |  | 18 | D4 | U222-18
B3 |  | 19 | D3 | U222-19
B2 |  | 20 | D2 | U222-20
B1 |  | 21 | D1 | U222-21
B0 |  | 22 | D0 | U222-22
CEBA |  | 23 |  | U222-23
VCC |  | 24 |  |  | C218A

## U207
22V10-15
Sign | Dir | Pin | A3640 Name | Checked | Terminates at those points:
N/C |  | 1
BCLK | I | 2 | BCLK | U102-133
MAS0 | I | 3 | MAS0 |  | U204-25 | U208-4 | U213-17
MAS1 | I | 4 | MAS1 |  | U204-26 | U208-5 | U213-16
MAS2 | I | 5 | MAS2 |  | U204-24 | U208-6 | U213-13
MAS3 | I | 6 | MAS3 |  | U204-23 | U208-7 | U213-12
S2W | I | 7 | _S2W |  | U206-9
N/C |  | 8
| I | 9 | SLV3 |  | U206-15 | U204-18 | U205-7
| I | 10 | R_W | U102-112
| I | 11 | _RBERR |  | U203-6 | U201-12 | U204-12
| I | 12 | _RDSACK0 |  | U204-11 | U203-15
| I | 13 | _RDSACK1 |  | U204-10 | U203-12
GND |  | 14 |  |  | C207
N/C |  | 15
| I | 16
17
OEBUS7 |  | 18 | OEBUS7 | U218-2
OEBUS6 |  | 19 | OEBUS6 | U219-2
OEBUS5 |  | 20 | OEBUS5 | U220-2
OEBUS4 |  | 21 | OEBUS4 | U221-2
N/C |  | 22
OEBUS3 |  | 23 | OEBUS3 | U217-2
OEBUS2 |  | 24 | OEBUS2 | U216-2
OEBUS1 |  | 25 | OEBUS1 | U215-2
26
DMACOE |  | 27 | DMACOE | U222-2
VCC |  | 28 |  |  | C207

## U205
22V10-10
Sign | Dir | Pin | A3640 Name | Checked | Terminates at those points:
N/C |  | 1
BCLK | I | 2 | BCLK | U102-133
R_W | I | 3 | R_W040 | U102-112
| I | 4 | SLV0 |  | U204-19 | U206-14
| I | 5 | SLV1 |  | U204-21 | U206-13
| I | 6 | SLV2 |  | U204-20
| I | 7 | SLV3 | U207-9
N/C |  | 8
| I | 9 | _CYCPEND |  | U211-21 | U204-13
SIZ1 | I | 10 | SIZ401 | U102-118
| I | 11 | _PLSTERM |  | U401-3 | U201-3 | U203-1 | FB200 | U200-7 | CN100-21
| I | 12 | _RTERM |  | U203-18 | U208-8
_TS | I | 13 | _TS | U102-142
GND |  | 14 |  |  | C205
N/C |  | 15
SIZ0 | I | 16 | SIZ400 | U102-119
17
18
|  | 19 | _DS040 | U402-13
|  | 20 | _AS040 | U402-11
21
N/C |  | 22
_TEA |  | 23 | _TEA | U102-157
24
RSTI |  | 25 | _040RSTI | U102-151
_TA |  | 26 | _TA | U102-175
|  | 27 | _BGACK040 | U402-1
VCC |  | 28 |  |  | C205

## U204
22V10-10
Sign | Dir | Pin | A3640 Name | Checked | Terminates at those points:
N/C |  | 1
I/CLK | I | 2 | BCLK | U102-133
| I | 3 | BGACK40 | U402-1
| I | 4 | 040A0 | U102
| I | 5 | 040A1 | U102-102
| I | 6 | SIZ400 | U102-119
| I | 7 | SIZ401 | U102-118
N/C |  | 8
| I | 9 | _ETERM |  | U203-17
| I | 10 | _RDSACK1 | U207-13
| I | 11 | _RDSACK0 | U207-11
| I | 12 | _RBERR | U207-11
| I | 13 | CYCPEND | U205-9
GND |  | 14 |  |  | C204
N/C |  | 15
| I | 16 | 040RSTI | U102-151
|  | 17 | _LSTERM |  | U208-9 | U401-12 | (this is KIND of actiually PLSTERM)
|  | 18 | SLV3 | U207-9
|  | 19 | SLV0 | U205-4
|  | 20 | SLV2 | U205-6
|  | 21 | SLV1 | U205-5
N/C |  | 22
|  | 23 | MAS3 | U207-6
|  | 24 | MAS2 | U207-5
|  | 25 | MAS0 | U207-3
|  | 26 | MAS1 | U207-4
|  | 27 | TS | U102-142
VCC |  | 28 |  |  | C204

## U208
16V8-7
Sign | Dir | Pin | A3640 Name | Checked | Terminates at those points:
BCLK | I | 1 | BCLK | U102-133
| I | 2
| I | 3 | _SIG_LE |  | U206-12
| I | 4 | MAS0 | U207-3
| I | 5 | MAS1 | U207-4
| I | 6 | MAS2 | U207-5
| I | 7 | MAS3 | U207-6
| I | 8 | RTERM | U205-12
| I | 9 | PLSTERM | U205-11
GND |  | 10 |  |  | C208
I/OE |  | 11
|  | 12 | LEBUS7 | U218-1
|  | 13 | LEBUS6 | U219-1
|  | 14 | LEBUS5 | U220-1
|  | 15 | LEBUS4 | U221-1
|  | 16 | LEBUS3 | U217-1
|  | 17 | LEBUS2 | U216-1
|  | 18 | LEBUS1 | U215-1
|  | 19 | LEBUS0 | U214-1
VCC |  | 20 |  |  | C208

## U401
16V8-7
Sign | Dir | Pin | A3640 Name | Checked | Terminates at those points:
I/CLK | I | 1 | BCLK | U102-133
| I | 2 | AS040 | U402-11 |  | (Schematics tells something of U490 that does not exist)
| I | 3 | PLSTERM | U205-11
| I | 4 |  |  | R400-> | R405-> | J400-3
| I | 5 | _EMUL |  | CN100-31
| I | 6
| I | 7
| I | 8
| I | 9 | 040RSTI | U102-151
GND |  | 10 |  |  | C401
I/OE |  | 11 |  |  | C401
|  | 12 | LSTERM | U204-17
|  | 13 |  |  |  | (Scematics tells about CLKRST, but there is no connection to this pin)
|  | 14 |  |  |  | (Schematics tells about T1A, but there is no connection to this pin)
15
16
|  | 17 |  |  |  | (Schematics tells about ERST, but there is no connection to this pin)
|  | 18 | _PWRST |  | U400-21
|  | 19 | _040EMUL |  | J100-3
VCC |  | 20 |  |  | C401

## U209
22V10-10
Sign | Dir | Pin | A3640 Name | Checked | Terminates at those points:
N/C |  | 1
I/CLK | I | 2 | BCLK | U101-133
| I | 3 | SBGACK030 |  | U202-6
| I | 4 | SBR030 |  | U202-3
| I | 5 | BB040 | U102-178
| I | 6 | BR040 | U102-179
| I | 7 | LOCK | U102-162
N/C |  | 8
| I | 9 | LOCKE | U102-144
| I | 10
| I | 11 | 040RSTI | U102-151
| I | 12
| I | 13
GND |  | 14 |  |  | C209
N/C |  | 15
| I | 16
17
18
19
20
21
N/C |  | 22
|  | 23 | BG040 | U102-174
|  | 24 | BG |  | CN100-105
|  | 25 | _BGACK040 | U402-1
26
27
VCC |  | 28 |  |  | C209

## U211
22V10-10
Sign | Dir | Pin | A3640 Name | Checked | Terminates at those points:
N/C |  | 1
I/CLK | I | 2 | BCLK | U102-133
| I | 3 | AS040 | U402-11
| I | 4 | _RCIIN |  | U200-9
| I | 5 | _TA | U102-175
| I | 6 | _TEA | U102-157
| I | 7 | _RAVEC |  | U203-5 | U201-16
N/C |  | 8
| I | 9 | _BGACK040 | U402-1
| I | 10 | _TS | U102-142
| I | 11 | _040RSTI | U102-151
| I | 12 | IPL2 |  | CN100-128
| I | 13 | IPL1 |  | CN100-124
GND |  | 14 |  |  | C211
N/C |  | 15
| I | 16 | IPL0 |  | CN100-120
|  | 17 | _040IPL2 | U102-167
|  | 18 | _040IPL1 | U102-168
|  | 19 | _040IPL0 | U102-169
|  | 20 | _TEND |  | U203-7
|  | 21 | _CYCPEND | U205-9
N/C |  | 22
23
|  | 24 | _TCI | U102-171
|  | 25 | _AVEC040 | U102-172
26
27
VCC |  | 28 |  |  | C211

## U213
22V10-15
Sign | Dir | Pin | A3640 Name | Checked | Terminates at those points:
N/C |  | 1
I/CLK | I | 2 | 040A0 | U101-102
| I | 3 | 040A1 | U101-96
| I | 4 | SIZ400 | U101-119
| I | 5 | SIZ401 | U101-118
| I | 6 | TT0 | U101-117
| I | 7 | TT1 | U101-116
N/C |  | 8
| I | 9 | TM2 | U101-95
| I | 10 | TM1 | U101-108
| I | 11 | TM0 | U101-114
| I | 12 | MAS3 | U207-6
| I | 13 | MAS2 | U207-5
GND |  | 14
N/C |  | 15
| I | 16 | MAS1 | U207-4
|  | 17 | MAS0 | U207-3
|  | 18 | FC0 |  | CN100-20
|  | 19 | FC1 |  | CN100-24
|  | 20 | FC2 |  | CN100-125
|  | 21 | SIZ0 |  | CN100-121
N/C |  | 22
|  | 23 | SIZ1 |  | CN100-129
|  | 24 | _IACK |  | U212-1
|  | 25 | A0 |  | CN100-36
|  | 26 | U212
|  | 27 | BGACK040 | U402-1
VCC |  | 28

## U203
16V8-7
Sign | Dir | Pin | A3640 Name | Checked | Terminates at those points:
I/CLK | I | 1 | PLSTERM | U205-11
| I | 2 | I0 |  | U201-2
| I | 3 | I1 |  | U201-5
| I | 4 | I3 |  | U201-6
| I | 5 | RAVEC | U211-7
| I | 6 | RBERR | U207-11
| I | 7 | TEND | U211-20
| I | 8 | AS040 | U402-11
| I | 9 | AVEC |  | CN100-12
GND |  | 10
I/OE |  | 11 | _DSACK1 |  | U201-4 | R402 | CN100-1
|  | 12 | RDSACK1 | U207-13
|  | 13 | _DSACK0 |  | U201-7 | R404->5V | CN100-91
|  | 14 | _BERR |  | U201-13 | CN100-29
|  | 15 | RDSACK0 | U207-14
16
|  | 17 | ETERM | U204-9
|  | 18 | RTERM | U205-12
|  | 19 | O1 |  | U201-17
VCC |  | 20

## U400
22V10-15
Sign | Dir | Pin | A3640 Name | Checked | Terminates at those points:
N/C |  | 1
I/CLK | I | 2 | BCLK | U102-133
| I | 3 | 040A31 | U102-1
| I | 4 | 040A30 | U102-57
| I | 5 | 040A29 | U102-19
| I | 6 | 040A28 | U102-63
| I | 7 | 040A27 | U102-37
N/C |  | 8
| I | 9 | 040A26 | U102-62
| I | 10 | 040A25 | U102-69
| I | 11 | 040A24 | U102-55
| I | 12 | 040A23 | U102-75
| I | 13 | 040A22 | U102-61
GND |  | 14
N/C |  | 15
| I | 16 | 040A21 | U102-67
|  | 17 | 040A20 | U102-73
|  | 18 | 040A19 | U102-86
TS |  | 19 |  |  | J400-2
|  | 20 | R_W40 | U102-112
|  | 21 | PWRST | U401-18
N/C |  | 22
23
|  | 24 | MA24 |  | CN100-68
|  | 25 | MA25 |  | CN100-72
|  | 26 | MA26 |  | CN100-76
|  | 27 | BGACK040 | U402-1
VCC |  | 28

## U201
74FCT374A
Sign | Dir | Pin | A3640 Name | Checked | Terminates at those points:
OE |  | 1
O0 |  | 2 | I0 | U203-2
D0 |  | 3 | PLSTERM | U205-11
D1 |  | 4 | DSACK1 | U203-11
O1 |  | 5 | I1 | U203-3
O2 |  | 6 | I2 | U203-4
D2 |  | 7 | DSACK0 | U203-13
D3 |  | 8 | HLT |  | CN100-4
O3 |  | 9 |  |  |  |  | (Schematics tells about RHALT, but there is no connection to this pin)
GND |  | 10
CP |  | 11 | BCLK | U102-133
O4 |  | 12 | RBERR | U207-11
D4 |  | 13 | BERR | U203-6
D5 |  | 14 | _CIIN |  | U200-8 | CN100-132
O5 |  | 15
O6 |  | 16 | RAVEC | U211-7
D6 |  | 17 | O1 | U203-19
D7 |  | 18 | CPURST |  | CN100-109
O7 |  | 19 | 040RSTI | U102-151
VCC |  | 20

## U200
74FCT373A
Sign | Dir | Pin | A3640 Name | Checked | Terminates at those points:
OE |  | 1 | GND
O0 |  | 2 |  |  | U202-2
D0 |  | 3 | _BR |  | U202-1 | R403 | CN100-25
D1 |  | 4 | _BGACK |  | U202-4 | CN100-8
O1 |  | 5 |  |  | U202-5
O2 |  | 6
D2 |  | 7 | PLSTERM | U205-11
D3 |  | 8 | CIIN | U201-14
O3 |  | 9 | RCIIN | U211-4
GND |  | 10 |  |  | C200A
LE |  | 11 | BCLK | U102-133
O4 |  | 12
D4 |  | 13 |  |  | GND
D5 |  | 14 |  |  | GND
O5 |  | 15
O6 |  | 16
D6 |  | 17 |  |  | GND
D7 |  | 18 |  |  | GND
O7 |  | 19
VCC |  | 20 |  |  | C200A

## U202
74F32
Sign | Dir | Pin | A3640 Name | Checked | Terminates at those points:
A0 |  | 1 | _BR | U102-179
B0 |  | 2 |  | U200-2
O0 |  | 3 | _SBR030 | U209-4
A1 |  | 4 | _BGACK | U200-4
N1 |  | 5 |  | U200-5
O1 |  | 6 | _SBGACK030 | U209-3
GND |  | 7 |  |  | C202A
O3 |  | 8
B3 |  | 9
A3 |  | 10
O2 |  | 11
B2 |  | 12
A2 |  | 13
VCC |  | 14 |  |  | C202A

## U212
74F257
Sign | Dir | Pin | A3640 Name | Checked | Terminates at those points:
A/B |  | 1 | _IACK | U213-24
1A |  | 2 | TM2 | U102-95
1B |  | 3 | 040A3 | U102-90
1Y |  | 4 | A3 |  | CN100-48
2A |  | 5 | TM1 | U102-108
2B |  | 6 | 040A2 | U102-89
2Y |  | 7 | A2 |  | CN100-44
GND |  | 8 |  |  | C212A
3Y |  | 9
3B |  | 10 |  |  | Pin8
3A |  | 11 |  |  | Pin8
4Y |  | 12 | A1 |  | CN100-40
4B |  | 13 | "U212" | U213-26
4A |  | 14 | TM0 | U102-114
OE |  | 15 | BGACK040 | U402
VCC |  | 16 |  |  | C212A

## U206
74F139
Sign | Dir | Pin | A3640 Name | Checked | Terminates at those points:
Ea |  | 1 |  |  | GND
A0a |  | 2 | SIZ400 | U102-119
A1a |  | 3 | SIZ401 | U102-118
O0a |  | 4
O1a |  | 5
O2a |  | 6
O3a |  | 7 | _LINE
GND |  | 8 |  |  | C206A | CHECK GND!!
O3b |  | 9 | _S2W | U207-7
O2b |  | 10
O1b |  | 11
O0b |  | 12 | _SIG_LE | U208-3
A1b |  | 13 | SLV1 | U205-5
A0b |  | 14 | SLV0 | U205-4
Eb |  | 15 | SLV3 | U207-9
VCC |  | 16 |  |  | C206A | CHECK VCC!!!
C206A is connected via a VIA close to electrolyte…
Leakage can do that it actually do not have connection

## U101
74F1803
Sign | Dir | Pin | A3640 Name | Checked | Terminates at those points:
GND |  | 1
NC |  | 2
O0 |  | 3 | BCLK | U102-133
D0 |  | 4 | BCLK | U102-133
D1 |  | 5 | BCLK | U102-133
O1 |  | 6 | BCLK | U102-133
GND |  | 7
CP |  | 8 | PCLK | U102-135
O2 |  | 9 | CPUCLK |  | R102 | CN100-112
D2 |  | 10 |  |  | U105-2
D3 |  | 11 |  |  | U105-2
O3 |  | 12 |  |  | U103-1-> | U103-4-> | R101 | CN100-13
NC |  | 13
VCC |  | 14

## U105
74F04
Sign | Dir | Pin | A3640 Name | Checked | Terminates at those points:
1A |  | 1 | BCLK | U102-133
1Y |  | 2
2A |  | 3 | R_W040 | U102-112
2Y |  | 4 | _R_W040 | U214-23
3A |  | 5
3Y |  | 6
GND |  | 7
4Y |  | 8
4A |  | 9
5Y |  | 10
5A |  | 11
6Y |  | 12
6A |  | 13
VCC |  | 14 |  | C105A

## U103
EP870
Sign | Dir | Pin | A3640 Name | Checked | Terminates at those points:
IN |  | 1 |  | U101-12
N/C |  | 2
N/C |  | 3
TAP2-10nS |  | 4 |  | R101 |  | Pin 12 can be used instead (CUT&JUMP) for better overclocking but even at normal speed
N/C |  | 5
TAP4-20nS |  | 6
GND |  | 7
TAP5-25nS |  | 8
N/C |  | 9
TAP3-15nS |  | 10
N/C |  | 11
TAP1-5nS |  | 12
N/C |  | 13
VCC |  | 14

## U100
Oscillator 50MHz
Sign | Dir | Pin | A3640 Name | Checked | Terminates at those points:
N/C |  | 1
GND |  | 7
Output | O | 8 |  |  | U100-> | TJ100-2
VCC |  | 13
(YES! They are numbered like this)

## CN100
Those are signals that does not terminate in an IC
Signal | Pin | Terminates in:
BOSS |  | CN100-17 | R401-5V

## Signals
A3640 Name | Terminationpoints
_040CIOUT | U402-6 | RP402-4 | U102-127
_040EMUL | U401-19 | J100-3
_040IPEND | U402-8 | U102-145
_040IPL0 | U211-19 | U102-169
_040IPL1 | U211-18 | U102-168
_040IPL2 | U211-17 | U102-167
_040RSTI | U201-19 | U204-16 | U205-25 | U211-11 | U209-11 | U401-9 | U102-151
_AS | U402-9 | CN100-133
_AS040 | U402-11 | U401-2 | U203-8 | U205-20 | U211-3
_AVEC040 | U211-25 | U102-172
_BB040 | U209-5 | RP400-3 | U102-178
_BERR | U203-14 | U201-13 | CN100-29
_BG040 | U209-23 | U102-174
_BGACK | U200-4 | U202-4 | CN100-8
_BGACK040 | U402-1 | U400-27 | U205-27 | U204-3 | U211-9 | U213-27 | U212-15 | U209-25
_BR | U200-3 | U202-1 | R403 | CN100-25
_BR040 | U209-6 | U102-179
_CDIS | J100 | R106 (->GND) | U102-166
_CIIN | U201-14 | U200-8 | CN100-132
_CIOUT | U402-14 | CN100-101
_CYCPEND | U205-9 | U211-21 | U204-13
_DMACOE | U222-13 | U207-27
_DS | U402-7 | CN100-97
_DS040 | U402-13 | U205-19
_DSACK0 | U203-13 | U201-7 | R404->5V | CN100-91
_DSACK1 | U203-11 | U201-4 | R402 | CN100-1
_EMUL | U401-5 | CN100-31
_ETERM | U204-9 | U203-17
_IACK | U213-24 | U212-1
_LOCK | U209-7 | RP402-2 | U402-4 | U102-162
_LOCKE | U209-9 | RP402-3 | U102-144
_LSTERM | U204-17 | U208-9 | U401-12 |  | (this is KIND of actiually PLSTERM)
_PCLK | TJ100-1 | U101-8 | U102-135
_PLSTERM | U205-11 | U401-3 | U201-3 | U203-1 | FB200 | U200-7 | CN100-21
_PWRST | U401-18 | U400-21
_R_W040 | U214-23 | U215-23 | U216-23 | U217-23 | U218-23 | U219-23 | U220-23 | U221-23 | U222-23 | U105-4
_RAVEC | U211-7 | U203-5 | U201-16
_RBERR | U207-11 | U203-6 | U201-12 | U204-12
_RCIIN | U211-4 | U200-9
_RDSACK0 | U207-12 | U204-11 | U203-15
_RDSACK1 | U207-13 | U204-10 | U203-12
_RESET | U104-5 | U102-129 |  | Send to: | U104-6 | CN100-117
_RMC | U402-16 | CN100-108
_RTERM | U205-12 | U203-18 | U208-8
_S2W | U207-7 | U206-9
_SIG_LE | U208-3 | U206-12
_TA | U205-26 | U211-5 | U102-175
_TCI | U211-24 | U102-171
_TEA | U205-23 | U211-6 | U102-157
_TEND | U211-20 | U203-7
_TS | FB100 | R104(->+5V) | U204-27 | U211-10 | U205-13 | J400-1 | U102-142
040A0 | RP108-8->7 | U204-4 | U213-2 | RP400-10 | U102-102
040A1 | RP108-6->5 | U204-5 | U213-3 | RP400-9 | U102-96
040A10 | RP106-4->3 | CN100-41 | U102-115
040A11 | RP106-2->1 | CN100-45 | U102-111
040A12 | RP105-8->7 | CN100-49 | U102-109
040A13 | RP105-6->5 | CN100-53 | U102-103
040A14 | RP105-4->3 | CN100-57 | U102-97
040A15 | RP105-2->1 | CN100-61 | U102-91
040A16 | RP104-8->7 | CN100-65 | U102-92
040A17 | RP104-6->5 | CN100-69 | U102-85
040A18 | RP104-4->3 | CN100-73 | U102-79
040A19 | RP104-2->1 | U400-18 | CN100-77 | U102-86
040A2 | RP108-4->3 | U212-6 (I1B) | RP400-8 | U102-89
040A20 | RP103-8->7 | U400-17 | CN100-81 | U102-73
040A21 | RP103-6->5 | U400-16 | CN100-85 | U102-67
040A22 | RP103-4->3 | U400-13 | CN100-89 | U102-61
040A23 | RP103-2->1 | U400-12 | CN100-93 | U102-75
040A24 | RP102-8->7 | U400-11 | U102-55
040A25 | RP102-6->5 | U400-10 | U102-69
040A26 | RP102-4->3 | U400-9 | U102-62
040A27 | RP102-2->1 | U400-7 | CN100-80 | U102-37
040A28 | RP101-8->7 | U400-6 | CN100-84 | U102-63
040A29 | RP101-6->5 | U400-5 | CN100-88 |  | U102-19
040A3 | RP108-2->1 | U212-3 (I1A) | RP400-7 | U102-102
040A30 | RP101-4->3 | U400-4 | CN100-92 | U102-57
040A31 | RP101-2->1 | U400-3 | CN100-96 | U102-1
040A4 | RP107-8->7 | CN100-52 | U102-84
040A5 | RP107-6->5 | CN100-56 | U102-78
040A6 | RP107-4->3 | CN100-60 | U102-76
040A7 | RP107-2->1 | CN100-64 | U102-72
040A8 | RP106-8->7 | CN100-33 | U102-66
040A9 | RP106-6->5 | CN100-37 | U102-70
A0 | U213-25 | CN100-36
A1 | U212-12 | CN100-40
A2 | U212-7 | CN100-44
A3 | U212-4 | CN100-48
AVEC | U203-9 | CN100-12
BCLK | U101-3-6 | U201-11 | U200-11 | U204-2 | U205-2 | U208-1 | U209-2 | U207-2 | U211-2 | U400-2 | U401-1 | R103-> | U105-1 | U102-133
BG | U209-24 | CN100-105
BOSS | CN100-17 | R401-5V
CPUCLK | U101-9 | R102 | CN100-112
CPURST | U201-18 | CN100-109
D0 | U222-22 | CN100-172
D0400 | U218-3 | U219-3 | U220-3 | RP405-9 | U102-39
D0401 | U218-4 | U219-4 | U220-4 | RP405-8 | U102-21
D04010 | U217-5 | U221-5 | RP404-8 | U102-8
D04011 | U217-6 | U221-6 | RP404-7 | U102-9
D04012 | U217-7 | U221-7 | RP404-6 | U102-10
D04013 | U217-8 | U221-8 | RP404-5 | U102-11
D04014 | U217-9 | U221-9 | RP404-4 | U102-12
D04015 | U217-10 | U221-10 | RP404-3 | U102-13
D04016 | U215-3 | U216-3 | U222-3 | RP404-2 | U102-29
D04017 | U215-4 | U216-4 | U222-4 | RP403-10 | U102-14
D04018 | U215-5 | U216-5 | U222-5 | RP403-9 | U102-30
D04019 | U215-6 | U216-6 | U222-6 | RP403-8 | U102-15
D0402 | U218-5 | U219-5 | U220-5 | RP405-7 | U102-40
D04020 | U215-7 | U216-7 | U222-7 | RP403-7 | U102-16
D04021 | U215-8 | U216-8 | U222-8 | RP403-6 | U102-17
D04022 | U215-9 | U216-9 | U222-9 | RP403-5 | U102-34
D04023 | U215-10 | U216-10 | U222-10 | RP403-4 | U102-51
D04024 | U214-3 | RP403-3 | U102-18
D04025 | U214-4 | RP403-2 | U102-52
D04026 | U214-5 | RP402-10 | U102-36
D04027 | U214-6 | RP402-9 | U102-58
D04028 | U214-7 | RP402-8 | U102-54
D04029 | U214-8 | RP402-7 | U102-64
D0403 | U218-6 | U219-6 | U220-6 | RP405-6 | U102-2
D04030 | U214-9 | RP402-6 | U102-65
D04031 | U214-10 | RP402-5 | U102-60
D0404 | U218-7 | U219-7 | U220-7 | RP405-5 | U102-3
D0405 | U218-8 | U219-8 | U220-8 | RP405-4 | U102-4
D0406 | U218-9 | U219-9 | U220-9 | RP405-3 | U102-5
D0407 | U218-10 | U219-10 | U220-10 | RP405-2 | U102-6
D0408 | U217-3 | U221-3 | RP404-10 |  | U102-25
D0409 | U217-4 | U221-4 | RP404-9 | U102-7
D1 | U222-21 | CN100-176
D10 | U221-20 | CN100-185
D11 | U221-19 | CN100-181
D12 | U221-18 | CN100-177
D13 | U221-17 | CN100-173
D14 | U221-16 | CN100-169
D15 | U221-15 | CN100-140
D16 | U216-22 | CN100-169
D17 | U216-21 | CN100-173
D18 | U216-20 | CN100-177
D19 | U216-19 | CN100-181
D2 | U222-20 | CN100-180
D20 | U216-18 | CN100-185
D21 | U216-17 | CN100-189
D22 | U216-16 | CN100-193
D23 | U216-15 | CN100-197
D24 | U214-22 | U215-22 | U217-22 | U220-22 | CN100-165
D25 | U214-21 | U215-21 | U217-21 | U220-21 | CN100-161
D26 | U214-20 | U215-20 | U217-20 | U220-20 | CN100-157
D27 | U214-19 | U215-19 | U217-19 | U220-19 | CN100-153
D28 | U214-18 | U215-18 | U217-18 | U220-18 | CN100-149
D29 | U214-17 | U215-17 | U217-17 | U220-17 | CN100-145
D3 | U222-19 | CN100-184
D30 | U214-16 | U215-16 | U217-16 | U220-16 | CN100-141
D31 | U214-15 | U215-15 | U217-15 | U220-15 | CN100-137
D4 | U222-18 | CN100-188
D5 | U222-17 | CN100-192
D6 | U222-16 | CN100-196
D7 | U222-15 | CN100-200
D8 | U221-22 | CN100-193
D9 | U221-21 | CN100-189
FC0 | U213-18 | CN100-20
FC1 | U213-19 | CN100-24
FC2 | U213-20 | CN100-125
HLT | U201-8 | CN100-4
IPL0 | U211-16 | CN100-120
IPL1 | U211-13 | CN100-124
IPL2 | U211-12 | CN100-128
LEBUS0 | U214-1 | U208-19
LEBUS1 | U215-1 | U208-18
LEBUS2 | U216-1 | U208-17
LEBUS3 | U217-1 | U208-16
LEBUS4 | U221-1 | U208-15
LEBUS5 | U220-1 | U208-14
LEBUS6 | U219-1 | U208-13
LEBUS7 | U218-1 | U208-12
MA24 | U400-24 | CN100-68
MA25 | U400-25 | CN100-72
MA26 | U400-26 | CN100-76
MAS0 | U207-3 | U204-25 | U208-4 | U213-17
MAS1 | U207-4 | U204-26 | U208-5 | U213-16
MAS2 | U207-5 | U204-24 | U208-6 | U213-13
MAS3 | U207-6 | U204-23 | U208-7 | U213-12
MDIS | J100-4 | R105(->GND) | U102-150
OEBUS0 | U214-2 | U207-26
OEBUS1 | U215-2 | U207-25
OEBUS2 | U216-2 | U207-24
OEBUS3 | U217-2 | U207-23
OEBUS4 | U221-2 | U207-21
OEBUS5 | U220-2 | U207-20
OEBUS6 | U219-2 | U207-19
OEBUS7 | U218-2 | U207-18
PUP1 | RP400-2 | U102-156 | U102-173
PUP4 | U222-2 | RP400-6
R_W | U402-18 | CN100-5
SBGACK030 | U209-3 | U202-6
SBR030 | U209-4 | U202-3
SIZ0 | U213-21 | CN100-121
SIZ0400 | R108-> | U204-6 | U206-2 | U205-16 | U213-4 | RP401-8 | U102-119
SIZ0401 | R107-> | U204-7 | U206-3 | U205-10 | u213-5 | RP401-7 | U102-118
SIZ1 | U213-23 | CN100-129
SLV0 | U205-4 | U204-19 | U206-14
SLV1 | U205-5 | U204-21 | U206-13
SLV2 | U205-6 | U204-20
SLV3 | U207-7 | U206-15 | U204-18 | U205-7
TM0 | U213-11 | U212-14 (I0C) | RP401-6 | U102-114
TM2 | U213-9 | U212-2 (I0A) | RP401-4 | U102-95
TT0 | U213-6 | RP401-3 | U102-117
TT1 | U213-7 | RP401-2 | U102-116